## Backplane Pinout
For counting purposes only...					Module dimensions (ideas)
A0	1	2	A3?	Module (EEPROM) address		Low-profile PCI card: 64.41mm high, 119.91mm long, 15.24mm wide [between slots]
A1	3	4	A4?			PCI-express x1 connectors have 18x2 pins, cost 50c ea
A2	5	6	A5?			http://au.mouser.com/ProductDetail/Amphenol-FCI/10018784-10210TLF/?qs=sGAEpiMZZMtWxQ3D3EXBNw3nQbjtjJvkffHGiLXPOzo%3d
Gnd	7	8				http://au.element14.com/amphenol-fci/10018783-10200tlf/card-edge-connector-receptacle/dp/1924223
3v3	9	10
	11	12
SCL	13	14	SDA
Gnd	15	16				64-pin PCIe socket from 80c. I could kinda even use their pinout as inspiration...
MCLK	17	18		Depending on module’s capabilities and control instructions, these may be modified before being passed along		98-pin ~$1.30
SCLK	19	20				164-pin ~$1.05 (?!)
LRCLK	21	22				If I don't follow PCIe pinout, might make layout easier if Gnds on solder side and Vcc is on component side? [marginal]
I2S0	23	24				(Probably want more grounds near the high-speed signals...)
I2S1	25	26
I2S2	27	28
I2S3	29	30				TODO:
Gnd	31	32				Current rating per pin?
3v3	33	34				Power budget for an average module
12v?	35	36		End of PCIe x1		If I include a higher voltage, what is a sensible value? (Would +/- rails be of benefit, or just add rarely used complexity?)
	37	38
	39	40

## ID EEPROM
Chip	Memory	I/O	Addresses	Digikey Cost (AUD, qty 1)	Mouser (AUD)	element14 (AUD)
DS4250	64B	9	8	$4	$4	$6.75
PCA9500	256B	8	8	$2.50	$2.60	$2.60
PCA9501	256B	8	64	$2.70	$2.70	$2.70